## Sheet1
功能 | 发送节点 | 接收节点 | 报文ID | 发送方式 | 发送周期 | 报文类型 | 编码方式 | 信号名 | 信号解释 | 结束位 | 起始位 | 信号长度 | 数据类型 | 分辨率 | 偏移量 | 物理 最小值 | 物理 最大值 | 初始值 | 值描述 | 单位 | 备注
Functions | SendBy | ReceivedBy | ID (Hex) | /P /E /Mixed | [ms] |  | Encoding Format | Signal Name | Description Of Signal | MSB | LSB | Signal Length | Value Type | Factor | Offset | Min | Max | Init Value | Value Description | Unit | Comment
热敏电阻测出的温度 | TMS板子 | 中控大屏 | 0x324 | periodic | 100 | 标准帧 | Motorola
[8 empty] | Temp_10k_1 | 第一个阻值为10k的热敏电阻温度 | 7 | 8 | 16 | unsigned | 0.1 | 0 | -20 | 80 | 0xff |  | ℃
[8 empty] | Temp_10k_2 | 第二个阻值为10k的热敏电阻温度 | 23 | 24 | 16 | unsigned | 0.1 | 0 | -20 | 80 | 0xff |  | ℃
[8 empty] | Temp_10k_3 | 备用-阻值为10k的热敏电阻温度 | 39 | 40 | 16 | unsigned | 0.1 | 0 | -20 | 80 | 0xff |  | ℃
[8 empty] | Temp_3.3k_1 | 第三个阻值为10k的热敏电阻温度 | 55 | 56 | 16 | unsigned | 0.1 | 0 | -20 | 80 | 0xff |  | ℃
使能信号 | TMS板子 | 中控大屏 | 0x32D | periodic | 100 | 标准帧 | Motorola
[8 empty] | LED_green | LED绿灯使能信号 | 0 | 0 | 1 | unsigned | 1 | 0 | 0 | 1 | 0x0 | 0x1:Valid; 0x0:Invalid; | /
[8 empty] | LED_yellow | LED黄灯使能信号 | 1 | 1 | 1 | unsigned | 1 | 0 | 0 | 1 | 0x0 | 0x1:Valid; 0x0:Invalid; | /
[8 empty] | LED_red | LED红灯使能信号 | 2 | 2 | 1 | unsigned | 1 | 0 | 0 | 1 | 0x0 | 0x1:Valid; 0x0:Invalid; | /
[8 empty] | LED_white | LED白灯使能信号 | 3 | 3 | 1 | unsigned | 1 | 0 | 0 | 1 | 0x0 | 0x1:Valid; 0x0:Invalid; | /
[8 empty] | electric relay_Studio fan | 工作室风机继电器控制使能信号 | 8 | 8 | 1 | unsigned | 1 | 0 | 0 | 1 | 0x0 | 0x1:Valid; 0x0:Invalid; | /
[8 empty] | electric relay_Condenser fan | 压缩机和冷凝风机控制使能信号 | 9 | 9 | 1 | unsigned | 1 | 0 | 0 | 1 | 0x0 | 0x1:Valid; 0x0:Invalid; | /
[8 empty] | electric relay_Main cooling solenoid valve | 主冷电磁阀继电器控制使能信号 | 10 | 10 | 1 | unsigned | 1 | 0 | 0 | 1 | 0x0 | 0x1:Valid; 0x0:Invalid; | /
[8 empty] | electric relay_Auxiliary cooling solenoid | 辅冷电磁阀继电器控制使能信号 | 11 | 11 | 1 | unsigned | 1 | 0 | 0 | 1 | 0x0 | 0x1:Valid; 0x0:Invalid; | /
[8 empty] | electric relay_Liquid side solenoid valve | 液旁电磁阀继电器控制使能信号 | 12 | 12 | 1 | unsigned | 1 | 0 | 0 | 1 | 0x0 | 0x1:Valid; 0x0:Invalid; | /
[8 empty] | solid state relays | 固态继电器控制加热器使能信号 | 13 | 13 | 1 | unsigned | 1 | 0 | 0 | 1 | 0x0 | 0x1:Valid; 0x0:Invalid; | /
[8 empty] | voltage controlled Switch | 压控开关 | 16 | 16 | 1 | unsigned | 1 | 0 | 0 | 1 | 0x0 | 0x1:Valid; 0x0:Invalid; | /
[8 empty] | temperature controlled switch | 温控开关 | 17 | 17 | 1 | unsigned | 1 | 0 | 0 | 1 | 0x0 | 0x1:Valid; 0x0:Invalid; | /
参数输入 | 中控大屏 | TMS板子 | 0x180 | periodic | 100 | 标准帧 | Motorola
[8 empty] | KP | 比例作用 | 7 | 8 | 16 | unsigned | 0.1 | 0 | 0 | 6553.5 | 0x0000 | / | /
[8 empty] | KI | 积分作用 | 23 | 24 | 16 | unsigned | 0.01 | 0 | 0 | 655.35 | 0x0000 | / | /
[8 empty] | KD | 微分作用 | 39 | 40 | 16 | unsigned | 0.1 | 0 | 0 | 6553.5 | 0x0000 | / | /
[8 empty] | Light mode | 灯光模式 | 49 | 48 | 2 | unsigned | 1 | 0 | 0 | 3 | 0x03 | 0x0:模式一 0x1:模式二 0x2:模式三 | /
目标温度输入 | 中控大屏 | TMS板子 | 0x181 | periodic | 100 | 标准帧 | Motorola
[8 empty] | aid_temp | 目标温度 | 7 | 0 | 8 | unsigned | 1 | 0 | -20 | 80 | 0xff | / | ℃
[8 empty] | current_temp hold time | 当前温度保持时间 | 15 | 8 | 8 | unsigned | 1 | 0 | 0 | 60 | 0xff | / | Minute
[8 empty] | temp_rate | 温度速率 | 23 | 16 | 8 | unsigned | 1 | 0 | 0 | 60 | 0xff | / | /
[8 empty] | over_temp | 超温设定 | 31 | 24 | 8 | unsigned | 1 | 0 | -20 | 60 | 0xff | / | ℃
[8 empty] | Start | 开始信号 | 39 | 32 | 8 | unsigned | 1 | 0 | 0 | 1 | 0xff | / | ℃
反馈控制信号 | TMS板子 | 中控大屏 | 0x32C | periodic | 100 | 标准帧 | Motorola
[8 empty] | KP | pwm值 | 7 | 8 | 16 | unsigned | 0.1 | 0 | 0 | 6553.5 | 0x0000 | / | /
[8 empty] | KI | 比例作用 | 23 | 24 | 16 | unsigned | 0.01 | 0 | 0 | 655.35 | 0x0000 | / | /
[8 empty] | KD | 积分作用 | 39 | 40 | 16 | unsigned | 0.1 | 0 | 0 | 6553.5 | 0x0000 | / | /
[8 empty] | PWM | 微分作用 | 47 | 48 | 16 | unsigned | 1 | 0 | 0 | 100 | 0x0000 | / | /